## ChemResults
StationCode | SampleDate | ProjectCode | EventCode | ProtocolCode | AgencyCode | SampleComments | LocationCode | GeometryShape | CollectionTime | CollectionMethodCode | SampleTypeCode | Replicate | CollectionDeviceName | CollectionDepth | UnitCollectionDepth | PositionWaterColumn | LabCollectionComments | LabBatch | AnalysisDate | MatrixName | MethodName | AnalyteName | FractionName | UnitName | LabReplicate | Result | ResQualCode | MDL | RL | QACode | ComplianceCode | DilutionFactor | ExpectedValue | PrepPreservationName | PrepPreservationDate | DigestExtractMethod | DigestExtractDate | SampleID | LabSampleID | LabResultComments
544DISBBL | 2025-09-11 | 25DRMP5NRB | WQ | DRMP_NRB_FieldSOP_v1.0 | CCR |  | Openwater | Point | 12:20 | Water_Grab | Grab | 1 | Van Dorn Sampler | 1 | m | SubSurface |  | MLML-Nut_DRMP_NRB_020326_W_OPO4 | 2026-02-03 09:00 | samplewater | EPA 365.5 | OrthoPhosphate as P | Dissolved | mg/L | 1 | 0.0282 | = | 1.1e-05 | 0.001 | None | Com | 1 |  | FieldFiltered, FieldFrozen | 2025-09-11 12:20 | None | 1950-01-01 | 9.11.25 DB | 9.11.25 DB
544DISBBL | 2025-09-11 | 25DRMP5NRB | WQ | DRMP_NRB_FieldSOP_v1.0 | CCR |  | Openwater | Point | 12:20 | Water_Grab | Grab | 1 | Van Dorn Sampler | 1 | m | SubSurface |  | MLML-Nut_DRMP_NRB_020326_W_OPO4 | 2026-02-03 09:00 | samplewater | EPA 365.5 | OrthoPhosphate as P | Dissolved | mg/L | 2 | 0.0298 | = | 1.1e-05 | 0.001 | None | Com | 1 |  | FieldFiltered, FieldFrozen | 2025-09-11 12:20 | None | 1950-01-01 | 9.11.25 DB | 9.11.25 DB Dup | RPD 5.5
544DISBBL | 2025-09-11 | 25DRMP5NRB | WQ | DRMP_NRB_FieldSOP_v1.0 | CCR |  | Openwater | Point | 12:20 | Water_Grab | MS1 | 1 | Van Dorn Sampler | 1 | m | SubSurface |  | MLML-Nut_DRMP_NRB_020326_W_OPO4 | 2026-02-03 09:00 | samplewater | EPA 365.5 | OrthoPhosphate as P | Dissolved | mg/L | 1 | 0.0817 | = | 1.1e-05 | 0.001 | None | Com | 1 | 0.0782 | FieldFiltered, FieldFrozen | 2025-09-11 12:20 | None | 1950-01-01 | 9.11.25 DB | 9.11.25 DB MS | PR 107.0
544BGBRMH | 2025-09-11 | 25DRMP5NRB | WQ | DRMP_NRB_FieldSOP_v1.0 | CCR |  | Openwater | Point | 13:20 | Water_Grab | Grab | 1 | Van Dorn Sampler | 0.5 | m | SubSurface |  | MLML-Nut_DRMP_NRB_020326_W_OPO4 | 2026-02-03 09:00 | samplewater | EPA 365.5 | OrthoPhosphate as P | Dissolved | mg/L | 1 | 0.0453 | = | 1.1e-05 | 0.001 | None | Com | 1 |  | FieldFiltered, FieldFrozen | 2025-09-11 12:20 | None | 1950-01-01 | 9.11.25 BB
544BGBRMH | 2025-09-11 | 25DRMP5NRB | WQ | DRMP_NRB_FieldSOP_v1.0 | CCR |  | Openwater | Point | 13:20 | Water_Grab | Grab | 1 | Van Dorn Sampler | 0.5 | m | SubSurface |  | MLML-Nut_DRMP_NRB_020326_W_OPO4 | 2026-02-03 09:00 | samplewater | EPA 365.5 | OrthoPhosphate as P | Dissolved | mg/L | 2 | 0.0441 | = | 1.1e-05 | 0.001 | None | Com | 1 |  | FieldFiltered, FieldFrozen | 2025-09-11 12:20 | None | 1950-01-01 | 9.11.25 BB |  | RPD 2.7
LabQA | 2026-02-03 | Not Applicable | WQ | Not Applicable | MLML-NutrientLab |  | Not Applicable |  | 00:00 | Not Applicable | LabBlank | 1 | None | -88 | m | Not Applicable |  | MLML-Nut_DRMP_NRB_020326_W_OPO4 | 2026-02-03 09:00 | blankwater | EPA 365.5 | OrthoPhosphate as P | Dissolved | mg/L | 1 |  | ND | 1.1e-05 | 0.001 | None | Com | 1 |  | None | 1950-01-01 | None | 1950-01-01 |  | 9.11.25_LabBlankX
LabQA | 2026-02-03 | Not Applicable | WQ | Not Applicable | MLML-NutrientLab |  | Not Applicable |  | 00:00 | Not Applicable | CRM | 1 | None | -88 | m | Not Applicable |  | MLML-Nut_DRMP_NRB_020326_W_OPO4 | 2026-02-03 09:00 | blankwater | EPA 365.5 | OrthoPhosphate as P | Dissolved | mg/L | 1 | 0.044 | = | 1.1e-05 | 0.001 | None | Com | 1 | 0.0448 | None | 1950-01-01 | None | 1950-01-01 |  | 9.11.25_SRM1 | PR 98.2
LabQA | 2026-02-03 | Not Applicable | WQ | Not Applicable | MLML-NutrientLab |  | Not Applicable |  | 0:15 | Not Applicable | CRM | 1 | None | -88 | m | Not Applicable |  | MLML-Nut_DRMP_NRB_020326_W_OPO4 | 2026-02-03 09:00 | blankwater | EPA 365.5 | OrthoPhosphate as P | Dissolved | mg/L | 1 | 0.044 | = | 1.1e-05 | 0.001 | None | Com | 1 | 0.0448 | None | 1950-01-01 | None | 1950-01-01 |  | 9.11.25_SRM2 | PR 98.2
544DISBBL | 2025-09-11 | 25DRMP5NRB | WQ | DRMP_NRB_FieldSOP_v1.0 | CCR |  | Openwater | Point | 12:20 | Water_Grab | Grab | 1 | Van Dorn Sampler | 1 | m | SubSurface |  | MLML-Nut_DRMP_NRB_020326_W_NO2 | 2026-02-03 09:00 | samplewater | EPA 353.4 | Nitrite as N | Dissolved | mg/L | 1 | 0.000965 | DNQ | 0.000292 | 0.007 | None | Com | 1 |  | FieldFiltered, FieldFrozen | 2025-09-11 12:20 | None | 1950-01-01 | 9.11.25 DB | 9.11.25 DB
544DISBBL | 2025-09-11 | 25DRMP5NRB | WQ | DRMP_NRB_FieldSOP_v1.0 | CCR |  | Openwater | Point | 12:20 | Water_Grab | Grab | 1 | Van Dorn Sampler | 1 | m | SubSurface |  | MLML-Nut_DRMP_NRB_020326_W_NO2 | 2026-02-03 09:00 | samplewater | EPA 353.4 | Nitrite as N | Dissolved | mg/L | 2 | 0.00104 | DNQ | 0.000292 | 0.007 | None | Com | 1 |  | FieldFiltered, FieldFrozen | 2025-09-11 12:20 | None | 1950-01-01 | 9.11.25 DB | 9.11.25 DB Dup | RPD 7.5
544DISBBL | 2025-09-11 | 25DRMP5NRB | WQ | DRMP_NRB_FieldSOP_v1.0 | CCR |  | Openwater | Point | 12:20 | Water_Grab | MS1 | 1 | Van Dorn Sampler | 1 | m | SubSurface |  | MLML-Nut_DRMP_NRB_020326_W_NO2 | 2026-02-03 09:00 | samplewater | EPA 353.4 | Nitrite as N | Dissolved | mg/L | 1 | 0.0558 | = | 0.000292 | 0.007 | None | Com | 1 | 0.050965 | FieldFiltered, FieldFrozen | 2025-09-11 12:20 | None | 1950-01-01 | 9.11.25 DB | 9.11.25 DB MS | PR 109.7
544BGBRMH | 2025-09-11 | 25DRMP5NRB | WQ | DRMP_NRB_FieldSOP_v1.0 | CCR |  | Openwater | Point | 13:20 | Water_Grab | Grab | 1 | Van Dorn Sampler | 0.5 | m | SubSurface |  | MLML-Nut_DRMP_NRB_020326_W_NO2 | 2026-02-03 09:00 | samplewater | EPA 353.4 | Nitrite as N | Dissolved | mg/L | 1 | 0.00132 | DNQ | 0.000292 | 0.007 | None | Com | 1 |  | FieldFiltered, FieldFrozen | 2025-09-11 12:20 | None | 1950-01-01 | 9.11.25 BB
544BGBRMH | 2025-09-11 | 25DRMP5NRB | WQ | DRMP_NRB_FieldSOP_v1.0 | CCR |  | Openwater | Point | 13:20 | Water_Grab | Grab | 1 | Van Dorn Sampler | 0.5 | m | SubSurface |  | MLML-Nut_DRMP_NRB_020326_W_NO2 | 2026-02-03 09:00 | samplewater | EPA 353.4 | Nitrite as N | Dissolved | mg/L | 2 | 0.00136 | DNQ | 0.000292 | 0.007 | None | Com | 1 |  | FieldFiltered, FieldFrozen | 2025-09-11 12:20 | None | 1950-01-01 | 9.11.25 BB |  | RPD 3.0
LabQA | 2026-02-03 | Not Applicable | WQ | Not Applicable | MLML-NutrientLab |  | Not Applicable |  | 00:00 | Not Applicable | LabBlank | 1 | None | -88 | m | Not Applicable |  | MLML-Nut_DRMP_NRB_020326_W_NO2 | 2026-02-03 09:00 | blankwater | EPA 353.4 | Nitrite as N | Dissolved | mg/L | 1 | 0.00109 | DNQ | 0.000292 | 0.007 | None | Com | 1 |  | None | 1950-01-01 | None | 1950-01-01 |  | 9.11.25_LabBlankX
LabQA | 2026-02-03 | Not Applicable | WQ | Not Applicable | MLML-NutrientLab |  | Not Applicable |  | 00:00 | Not Applicable | CRM | 1 | None | -88 | m | Not Applicable |  | MLML-Nut_DRMP_NRB_020326_W_NO2 | 2026-02-03 09:00 | blankwater | EPA 353.4 | Nitrite as N | Dissolved | mg/L | 1 | 0.0394 | = | 0.000292 | 0.007 | None | Com | 1 | 0.0398 | None | 1950-01-01 | None | 1950-01-01 |  | 9.11.25_SRM1 | PR 99.0
LabQA | 2026-02-03 | Not Applicable | WQ | Not Applicable | MLML-NutrientLab |  | Not Applicable |  | 0:15 | Not Applicable | CRM | 1 | None | -88 | m | Not Applicable |  | MLML-Nut_DRMP_NRB_020326_W_NO2 | 2026-02-03 09:00 | blankwater | EPA 353.4 | Nitrite as N | Dissolved | mg/L | 1 | 0.0396 | = | 0.000292 | 0.007 | None | Com | 1 | 0.0398 | None | 1950-01-01 | None | 1950-01-01 |  | 9.11.25_SRM2 | PR 99.5
544DISBBL | 2025-09-11 | 25DRMP5NRB | WQ | DRMP_NRB_FieldSOP_v1.0 | CCR |  | Openwater | Point | 12:20 | Water_Grab | Grab | 1 | Van Dorn Sampler | 1 | m | SubSurface |  | MLML-Nut_DRMP_NRB_020326_W_NO3 | 2026-02-03 09:00 | samplewater | EPA 353.4 | Nitrate as N | Dissolved | mg/L | 1 | 0.007945 | DNQ | 0.000381 | 0.0085 | None | Com | 1 |  | FieldFiltered, FieldFrozen | 2025-09-11 12:20 | None | 1950-01-01 | 9.11.25 DB | 9.11.25 DB
544DISBBL | 2025-09-11 | 25DRMP5NRB | WQ | DRMP_NRB_FieldSOP_v1.0 | CCR |  | Openwater | Point | 12:20 | Water_Grab | Grab | 1 | Van Dorn Sampler | 1 | m | SubSurface |  | MLML-Nut_DRMP_NRB_020326_W_NO3 | 2026-02-03 09:00 | samplewater | EPA 353.4 | Nitrate as N | Dissolved | mg/L | 2 | 0.00793 | DNQ | 0.000381 | 0.0085 | None | Com | 1 |  | FieldFiltered, FieldFrozen | 2025-09-11 12:20 | None | 1950-01-01 | 9.11.25 DB | 9.11.25 DB Dup | RPD 0.2
544BGBRMH | 2025-09-11 | 25DRMP5NRB | WQ | DRMP_NRB_FieldSOP_v1.0 | CCR |  | Openwater | Point | 13:20 | Water_Grab | Grab | 1 | Van Dorn Sampler | 0.5 | m | SubSurface |  | MLML-Nut_DRMP_NRB_020326_W_NO3 | 2026-02-03 09:00 | samplewater | EPA 353.4 | Nitrate as N | Dissolved | mg/L | 1 | 0.01058 | = | 0.000381 | 0.0085 | None | Com | 1 |  | FieldFiltered, FieldFrozen | 2025-09-11 12:20 | None | 1950-01-01 | 9.11.25 BB
544BGBRMH | 2025-09-11 | 25DRMP5NRB | WQ | DRMP_NRB_FieldSOP_v1.0 | CCR |  | Openwater | Point | 13:20 | Water_Grab | Grab | 1 | Van Dorn Sampler | 0.5 | m | SubSurface |  | MLML-Nut_DRMP_NRB_020326_W_NO3 | 2026-02-03 09:00 | samplewater | EPA 353.4 | Nitrate as N | Dissolved | mg/L | 2 | 0.01094 | = | 0.000381 | 0.0085 | None | Com | 1 |  | FieldFiltered, FieldFrozen | 2025-09-11 12:20 | None | 1950-01-01 | 9.11.25 BB |  | RPD 3.3
LabQA | 2026-02-03 | Not Applicable | WQ | Not Applicable | MLML-NutrientLab |  | Not Applicable |  | 00:00 | Not Applicable | LabBlank | 1 | None | -88 | m | Not Applicable |  | MLML-Nut_DRMP_NRB_020326_W_NO3 | 2026-02-03 09:00 | blankwater | EPA 353.4 | Nitrate as N | Dissolved | mg/L | 1 |  | ND | 0.000381 | 0.0085 | None | Com | 1 |  | None | 1950-01-01 | None | 1950-01-01 |  | 9.11.25_LabBlankX
544DISBBL | 2025-09-11 | 25DRMP5NRB | WQ | DRMP_NRB_FieldSOP_v1.0 | CCR |  | Openwater | Point | 12:20 | Water_Grab | Grab | 1 | Van Dorn Sampler | 1 | m | SubSurface |  | MLML-Nut_DRMP_NRB_020326_W_NO3-2 | 2026-02-03 09:00 | samplewater | EPA 353.4 | Nitrate + Nitrite as N | Dissolved | mg/L | 1 | 0.00891 | = | 0.000381 | 0.0085 | None | Com | 1 |  | FieldFiltered, FieldFrozen | 2025-09-11 12:20 | None | 1950-01-01 | 9.11.25 DB | 9.11.25 DB
544DISBBL | 2025-09-11 | 25DRMP5NRB | WQ | DRMP_NRB_FieldSOP_v1.0 | CCR |  | Openwater | Point | 12:20 | Water_Grab | Grab | 1 | Van Dorn Sampler | 1 | m | SubSurface |  | MLML-Nut_DRMP_NRB_020326_W_NO3-2 | 2026-02-03 09:00 | samplewater | EPA 353.4 | Nitrate + Nitrite as N | Dissolved | mg/L | 2 | 0.00897 | = | 0.000381 | 0.0085 | None | Com | 1 |  | FieldFiltered, FieldFrozen | 2025-09-11 12:20 | None | 1950-01-01 | 9.11.25 DB | 9.11.25 DB Dup | RPD 0.7
544DISBBL | 2025-09-11 | 25DRMP5NRB | WQ | DRMP_NRB_FieldSOP_v1.0 | CCR |  | Openwater | Point | 12:20 | Water_Grab | MS1 | 1 | Van Dorn Sampler | 1 | m | SubSurface |  | MLML-Nut_DRMP_NRB_020326_W_NO3-2 | 2026-02-03 09:00 | samplewater | EPA 353.4 | Nitrate + Nitrite as N | Dissolved | mg/L | 1 | 0.507 | = | 0.000381 | 0.0085 | None | Com | 1 | 0.50891 | FieldFiltered, FieldFrozen | 2025-09-11 12:20 | None | 1950-01-01 | 9.11.25 DB | 9.11.25 DB MS | PR 99.6
544BGBRMH | 2025-09-11 | 25DRMP5NRB | WQ | DRMP_NRB_FieldSOP_v1.0 | CCR |  | Openwater | Point | 13:20 | Water_Grab | Grab | 1 | Van Dorn Sampler | 0.5 | m | SubSurface |  | MLML-Nut_DRMP_NRB_020326_W_NO3-2 | 2026-02-03 09:00 | samplewater | EPA 353.4 | Nitrate + Nitrite as N | Dissolved | mg/L | 1 | 0.0119 | = | 0.000381 | 0.0085 | None | Com | 1 |  | FieldFiltered, FieldFrozen | 2025-09-11 12:20 | None | 1950-01-01 | 9.11.25 BB
544BGBRMH | 2025-09-11 | 25DRMP5NRB | WQ | DRMP_NRB_FieldSOP_v1.0 | CCR |  | Openwater | Point | 13:20 | Water_Grab | Grab | 1 | Van Dorn Sampler | 0.5 | m | SubSurface |  | MLML-Nut_DRMP_NRB_020326_W_NO3-2 | 2026-02-03 09:00 | samplewater | EPA 353.4 | Nitrate + Nitrite as N | Dissolved | mg/L | 2 | 0.0123 | = | 0.000381 | 0.0085 | None | Com | 1 |  | FieldFiltered, FieldFrozen | 2025-09-11 12:20 | None | 1950-01-01 | 9.11.25 BB |  | RPD 3.3
LabQA | 2026-02-03 | Not Applicable | WQ | Not Applicable | MLML-NutrientLab |  | Not Applicable |  | 00:00 | Not Applicable | LabBlank | 1 | None | -88 | m | Not Applicable |  | MLML-Nut_DRMP_NRB_020326_W_NO3-2 | 2026-02-03 09:00 | blankwater | EPA 353.4 | Nitrate + Nitrite as N | Dissolved | mg/L | 1 |  | ND | 0.000381 | 0.0085 | None | Com | 1 |  | None | 1950-01-01 | None | 1950-01-01 |  | 9.11.25_LabBlankX
LabQA | 2026-02-03 | Not Applicable | WQ | Not Applicable | MLML-NutrientLab |  | Not Applicable |  | 00:00 | Not Applicable | CRM | 1 | None | -88 | m | Not Applicable |  | MLML-Nut_DRMP_NRB_020326_W_NO3-2 | 2026-02-03 09:00 | blankwater | EPA 353.4 | Nitrate + Nitrite as N | Dissolved | mg/L | 1 | 0.2 | = | 0.000381 | 0.0085 | None | Com | 1 | 0.191 | None | 1950-01-01 | None | 1950-01-01 |  | 9.11.25_SRM1 | PR 104.7
LabQA | 2026-02-03 | Not Applicable | WQ | Not Applicable | MLML-NutrientLab |  | Not Applicable |  | 0:15 | Not Applicable | CRM | 1 | None | -88 | m | Not Applicable |  | MLML-Nut_DRMP_NRB_020326_W_NO3-2 | 2026-02-03 09:00 | blankwater | EPA 353.4 | Nitrate + Nitrite as N | Dissolved | mg/L | 1 | 0.203 | = | 0.000381 | 0.0085 | None | Com | 1 | 0.191 | None | 1950-01-01 | None | 1950-01-01 |  | 9.11.25_SRM2 | PR 106.3
544DISBBL | 2025-09-11 | 25DRMP5NRB | WQ | DRMP_NRB_FieldSOP_v1.0 | CCR |  | Openwater | Point | 12:20 | Water_Grab | Grab | 1 | Van Dorn Sampler | 1 | m | SubSurface |  | MLML-Nut_DRMP_NRB_020326_W_NH3 | 2026-02-03 09:00 | samplewater | EPA 350.1 | Ammonia as N | Dissolved | mg/L | 1 | 0.00826 | = | 0.000359 | 0.005 | None | Com | 1 |  | FieldFiltered, FieldFrozen | 2025-09-11 12:20 | None | 1950-01-01 | 9.11.25 DB | 9.11.25 DB
544DISBBL | 2025-09-11 | 25DRMP5NRB | WQ | DRMP_NRB_FieldSOP_v1.0 | CCR |  | Openwater | Point | 12:20 | Water_Grab | Grab | 1 | Van Dorn Sampler | 1 | m | SubSurface |  | MLML-Nut_DRMP_NRB_020326_W_NH3 | 2026-02-03 09:00 | samplewater | EPA 350.1 | Ammonia as N | Dissolved | mg/L | 2 | 0.00787 | = | 0.000359 | 0.005 | None | Com | 1 |  | FieldFiltered, FieldFrozen | 2025-09-11 12:20 | None | 1950-01-01 | 9.11.25 DB | 9.11.25 DB Dup | RPD 4.8
544DISBBL | 2025-09-11 | 25DRMP5NRB | WQ | DRMP_NRB_FieldSOP_v1.0 | CCR |  | Openwater | Point | 12:20 | Water_Grab | MS1 | 1 | Van Dorn Sampler | 1 | m | SubSurface |  | MLML-Nut_DRMP_NRB_020326_W_NH3 | 2026-02-03 09:00 | samplewater | EPA 350.1 | Ammonia as N | Dissolved | mg/L | 1 | 0.117 | = | 0.000359 | 0.005 | None | Com | 1 | 0.10826 | FieldFiltered, FieldFrozen | 2025-09-11 12:20 | None | 1950-01-01 | 9.11.25 DB | 9.11.25 DB MS | PR 108.7
544BGBRMH | 2025-09-11 | 25DRMP5NRB | WQ | DRMP_NRB_FieldSOP_v1.0 | CCR |  | Openwater | Point | 13:20 | Water_Grab | Grab | 1 | Van Dorn Sampler | 0.5 | m | SubSurface |  | MLML-Nut_DRMP_NRB_020326_W_NH3 | 2026-02-03 09:00 | samplewater | EPA 350.1 | Ammonia as N | Dissolved | mg/L | 1 | 0.0104 | = | 0.000359 | 0.005 | None | Com | 1 |  | FieldFiltered, FieldFrozen | 2025-09-11 12:20 | None | 1950-01-01 | 9.11.25 BB
544BGBRMH | 2025-09-11 | 25DRMP5NRB | WQ | DRMP_NRB_FieldSOP_v1.0 | CCR |  | Openwater | Point | 13:20 | Water_Grab | Grab | 1 | Van Dorn Sampler | 0.5 | m | SubSurface |  | MLML-Nut_DRMP_NRB_020326_W_NH3 | 2026-02-03 09:00 | samplewater | EPA 350.1 | Ammonia as N | Dissolved | mg/L | 2 | 0.0107 | = | 0.000359 | 0.005 | None | Com | 1 |  | FieldFiltered, FieldFrozen | 2025-09-11 12:20 | None | 1950-01-01 | 9.11.25 BB |  | RPD 2.8
LabQA | 2026-02-03 | Not Applicable | WQ | Not Applicable | MLML-NutrientLab |  | Not Applicable |  | 00:00 | Not Applicable | LabBlank | 1 | None | -88 | m | Not Applicable |  | MLML-Nut_DRMP_NRB_020326_W_NH3 | 2026-02-03 09:00 | blankwater | EPA 350.1 | Ammonia as N | Dissolved | mg/L | 1 | 0.00361 | DNQ | 0.000359 | 0.005 | None | Com | 1 |  | None | 1950-01-01 | None | 1950-01-01 |  | 9.11.25_LabBlankX
LabQA | 2026-02-03 | Not Applicable | WQ | Not Applicable | MLML-NutrientLab |  | Not Applicable |  | 00:00 | Not Applicable | CRM | 1 | None | -88 | m | Not Applicable |  | MLML-Nut_DRMP_NRB_020326_W_NH3 | 2026-02-03 09:00 | blankwater | EPA 350.1 | Ammonia as N | Dissolved | mg/L | 1 | 0.0613 | = | 0.000359 | 0.005 | None | Com | 1 | 0.0628 | None | 1950-01-01 | None | 1950-01-01 |  | 9.11.25_SRM1 | PR 97.6
LabQA | 2026-02-03 | Not Applicable | WQ | Not Applicable | MLML-NutrientLab |  | Not Applicable |  | 0:15 | Not Applicable | CRM | 1 | None | -88 | m | Not Applicable |  | MLML-Nut_DRMP_NRB_020326_W_NH3 | 2026-02-03 09:00 | blankwater | EPA 350.1 | Ammonia as N | Dissolved | mg/L | 1 | 0.0609 | = | 0.000359 | 0.005 | None | Com | 1 | 0.0628 | None | 1950-01-01 | None | 1950-01-01 |  | 9.11.25_SRM2 | PR 97.0
544DISBBL | 2025-09-11 | 25DRMP5NRB | WQ | DRMP_NRB_FieldSOP_v1.0 | CCR |  | Openwater | Point | 12:20 | Water_Grab | Grab | 1 | Van Dorn Sampler | 1 | m | SubSurface |  | MLML-Nut_DRMP_NRB_020326_W_SI | 2026-02-03 09:00 | samplewater | EPA 366.0 | Silicate as Si | Dissolved | mg/L | 1 | 5.31 | = | 0.00127 | 0.1 | D | Com | 10 |  | FieldFiltered, FieldFrozen | 2025-09-11 12:20 | None | 1950-01-01 | 9.11.25 DB | 9.11.25 DB
544DISBBL | 2025-09-11 | 25DRMP5NRB | WQ | DRMP_NRB_FieldSOP_v1.0 | CCR |  | Openwater | Point | 12:20 | Water_Grab | Grab | 1 | Van Dorn Sampler | 1 | m | SubSurface |  | MLML-Nut_DRMP_NRB_020326_W_SI | 2026-02-03 09:00 | samplewater | EPA 366.0 | Silicate as Si | Dissolved | mg/L | 2 | 5.45 | = | 0.00127 | 0.1 | D | Com | 10 |  | FieldFiltered, FieldFrozen | 2025-09-11 12:20 | None | 1950-01-01 | 9.11.25 DB | 9.11.25 DB Dup | RPD 2.6
544DISBBL | 2025-09-11 | 25DRMP5NRB | WQ | DRMP_NRB_FieldSOP_v1.0 | CCR |  | Openwater | Point | 12:20 | Water_Grab | MS1 | 1 | Van Dorn Sampler | 1 | m | SubSurface |  | MLML-Nut_DRMP_NRB_020326_W_SI | 2026-02-03 09:00 | samplewater | EPA 366.0 | Silicate as Si | Dissolved | mg/L | 1 | 1.02 | = | 0.00127 | 0.1 | D | Com | 10 | 1.013 | FieldFiltered, FieldFrozen | 2025-09-11 12:20 | None | 1950-01-01 | 9.11.25 DB | 9.11.25 DB MS | PR 101.4
544BGBRMH | 2025-09-11 | 25DRMP5NRB | WQ | DRMP_NRB_FieldSOP_v1.0 | CCR |  | Openwater | Point | 13:20 | Water_Grab | Grab | 1 | Van Dorn Sampler | 0.5 | m | SubSurface |  | MLML-Nut_DRMP_NRB_020326_W_SI | 2026-02-03 09:00 | samplewater | EPA 366.0 | Silicate as Si | Dissolved | mg/L | 1 | 5.13 | = | 0.00127 | 0.1 | D | Com | 10 |  | FieldFiltered, FieldFrozen | 2025-09-11 12:20 | None | 1950-01-01 | 9.11.25 BB
544BGBRMH | 2025-09-11 | 25DRMP5NRB | WQ | DRMP_NRB_FieldSOP_v1.0 | CCR |  | Openwater | Point | 13:20 | Water_Grab | Grab | 1 | Van Dorn Sampler | 0.5 | m | SubSurface |  | MLML-Nut_DRMP_NRB_020326_W_SI | 2026-02-03 09:00 | samplewater | EPA 366.0 | Silicate as Si | Dissolved | mg/L | 2 | 5.12 | = | 0.00127 | 0.1 | D | Com | 10 |  | FieldFiltered, FieldFrozen | 2025-09-11 12:20 | None | 1950-01-01 | 9.11.25 BB |  | RPD 0.2
LabQA | 2026-02-03 | Not Applicable | WQ | Not Applicable | MLML-NutrientLab |  | Not Applicable |  | 00:00 | Not Applicable | LabBlank | 1 | None | -88 | m | Not Applicable |  | MLML-Nut_DRMP_NRB_020326_W_SI | 2026-02-03 09:00 | blankwater | EPA 366.0 | Silicate as Si | Dissolved | mg/L | 1 |  | ND | 0.000127 | 0.01 | None | Com | 1 |  | None | 1950-01-01 | None | 1950-01-01 |  | 9.11.25_LabBlankX
LabQA | 2026-02-03 | Not Applicable | WQ | Not Applicable | MLML-NutrientLab |  | Not Applicable |  | 00:00 | Not Applicable | CRM | 1 | None | -88 | m | Not Applicable |  | MLML-Nut_DRMP_NRB_020326_W_SI | 2026-02-03 09:00 | blankwater | EPA 366.0 | Silicate as Si | Dissolved | mg/L | 1 | 0.539 | = | 0.000127 | 0.01 | None | Com | 1 | 0.534 | None | 1950-01-01 | None | 1950-01-01 |  | 9.11.25_SRM1 | PR 100.9
LabQA | 2026-02-03 | Not Applicable | WQ | Not Applicable | MLML-NutrientLab |  | Not Applicable |  | 0:15 | Not Applicable | CRM | 1 | None | -88 | m | Not Applicable |  | MLML-Nut_DRMP_NRB_020326_W_SI | 2026-02-03 09:00 | blankwater | EPA 366.0 | Silicate as Si | Dissolved | mg/L | 1 | 0.561 | = | 0.000127 | 0.01 | None | Com | 1 | 0.534 | None | 1950-01-01 | None | 1950-01-01 |  | 9.11.25_SRM2 | PR 105.1
Note on A1: LookUp List: StationLookUp
Note on B1: Format: dd/mmm/yyyy Default Value: 01/Jan/1950
Note on C1: LookUp List: ProjectLookUp
Note on D1: LookUp List: EventLookUp
Note on E1: LookUp List: ProtocolLookUp Default Value: Not Recorded LabQA Samples: Not Applicable
Note on F1: Lookup List: AgencyLookUp Default Value: Not Recorded
Note on H1: LookUp List: LocationLookUp Default Value: Not Recorded LabQA Samples: Not Applicable
Note on I1: LookUp List: VariableCodesLookUp; GeometryShapeList
Note on J1: Format: hh:mm Default Value: 00:00 Note: If highlighted, incorrect format used
Note on K1: LookUp List: CollectionMethodLookUp Default Value: Not Recorded LabQA Samples: Not Applicable
Note on L1: LookUp List: SampleTypeLookUp Default Value: Not Recorded
Note on M1: Default Value: 1
Note on N1: LookUp List: CollectionDeviceLookUp Default Value: Not Recorded
Note on P1: LookUp List: VariableCodesLookUp; UnitCollectionDepthList
Note on Q1: LookUp List: VariableCodesLookUp; PositionWaterColumnList Default: Not Applicable
Note on T1: Format: dd/mmm/yyyy hh:mm Default Value: 01/Jan/1950 00:00
Note on U1: LookUp List: MatrixLookUp Default Value: Not Recorded
Note on V1: LookUp List: MethodLookUp Default Value: Not Recorded
Note on W1: LookUp List: AnalyteLookUp
Note on X1: LookUp List: FractionLookUp
Note on Y1: LookUp List: UnitLookUp
Note on Z1: Default: 1
Note on AA1: Result may be left blank as long as an appropriate ResQualCode is provided
Note on AB1: LookUp List: ResQualLookUp Default Value: =
Note on AC1: Default Value: -88
Note on AD1: Default Value: -88
Note on AE1: LookUp List: QALookUp Default Value: NR. If unknown. Default Value: None. Indicates no special conditions.
Note on AF1: LookUp List: ComplianceLookUp Default Value: NR
Note on AG1: Default Value: 1
Note on AI1: LookUp List: PrepPreservationLookUp Default Value: Not Recorded
Note on AJ1: Format: dd/mmm/yyyy hh:mm Default Value: 01/Jan/1950 00:00
Note on AK1: LookUp List: DigestExtractLookUp Default Value: Not Recorded
Note on AL1: Format: dd/mmm/yyyy hh:mm Default Value: 01/Jan/1950 00:00

## LabBatch
LabBatch | LabAgencyCode | LabSubmissionCode | BatchVerificationCode | SubmittingAgencyCode | LabBatchComments
MLML-Nut_DRMP_NRB_020326_W_OPO4 | MLML-NutrientLab | A | VAC | MLJEnvironmental
MLML-Nut_DRMP_NRB_020326_W_NO2 | MLML-NutrientLab | A | VAC | MLJEnvironmental
MLML-Nut_DRMP_NRB_020326_W_NO3 | MLML-NutrientLab | A | VAC | MLJEnvironmental
MLML-Nut_DRMP_NRB_020326_W_NO3-2 | MLML-NutrientLab | A | VAC | MLJEnvironmental
MLML-Nut_DRMP_NRB_020326_W_NH3 | MLML-NutrientLab | A | VAC | MLJEnvironmental
MLML-Nut_DRMP_NRB_020326_W_SI | MLML-NutrientLab | A,MD | VAC | MLJEnvironmental | Dilutions performed.
Note on B1: LookUp List: AgencyLookUp Default Value: Not Recorded
Note on C1: LookUp List: LabSubmissionLookUp Default Value: NR
Note on D1: LookUp List: BatchVerificationLookUp Default Value: NR
Note on E1: LookUp List: AgencyLookUp